## General props.
Aluminium
Atomic number | 13
Atomic weight | 26.9815
Melting point | 933.25 | °K
Boiling point | 2792 | °K
Density | 2702 | kg/m3

## Specific Heat
Al
Cp | Temperature
885 | 0
1235 | 660.32
1090 | 660.33
1090 | 920
Al
Cp | Temperature
885 | 273
1235 | 933.32
1090 | 933.33
1090 | 1193

## Thermal conductivity
Al
Therm. cap. | Temperature
0.97 | 30
0.68 | 660.25
0.34 | 660.35 | Al
0.4 | 1020 | therm. cond. | Temperature
Thermal capacity [m2/s] |  | 235.8846 | 30
|  | 226.914 | 660.25
Al |  | 100.1361 | 660.35
Therm. cond. | Temperature | 117.8072 | 1020
900 | 30 | Heat transfer [W/m*K]
1235 | 660.25
1090 | 660.35
1090 | 920
Al
|  | therm. cond. | Temperature
|  | 235.8846 | 303
|  | 226.914 | 933.25
|  | 100.1361 | 933.35
|  | 152.54501* | 2000
Heat transfer [W/m*K]
* Suposed value

## Viscosity
The results of measurements of the viscosity of molten aluminium differ substantially among the various published investigations. The viscosity of liquid aluminium is increased significantly by small amounts of solid impurities. The Metals Reference Book gives the following equation for the viscosity of liquid aluminium:
ŋ=0.1492exp(1984.5/T)
Temperature | Viscosity
933.25 | 1.251 | 0.001251
1000 | 1.0855 | 0.0010855
1200 | 0.7798 | 0.0007798
1400 | 0.61572 | 0.00061572
1600 | 0.51574 | 0.00051574
1800 | 0.44934 | 0.00044934
2000 | 0.40244 | 0.00040244
[K] | [mNs/m2] | [kg/m*s]
Average | 0.00118 | kg/m*s